## Sheet1
bom_max8815_rev0
Unit price | 5 PCS | PCBWay feedback | Item # | *Ref Des | *Qty | Manufacturer | *Mfg Part # | Description / Value | *Package | Type | Your Instructions / Notes
0.0525 | 0.2625 | 330R | 1 | R4 | 1 |  |  | 330 | R_0402_1005Metric | smd | standard smd 0402 resistor
0.105 | 0.525 | Red LED 0402, its made in China. OK? | 2 | D1 | 1 |  |  | LED | LED_0402_1005Metric | smd | standard smd 0402 led
0.84 | 4.2 | 7-10work days | 3 | L1 | 1 | Bourns | SRN4018TA-1R2M | 1.2uH | L_Bourns-SRN4018 | smd
0.0525 | 0.2625 |  | 4 | R1 | 1 |  |  | 510k | R_0402_1005Metric | smd | standard smd 0402 led
0.0525 | 0.2625 |  | 5 | C3 | 1 |  |  | 100nF | C_0402_1005Metric | smd | standard smd 0402 capacitor
1.995 | 9.975 | 7-10work days | 6 | C2 | 1 | Murata | ECASD41E226M040KA0 | 22uF 10V | CP_EIA-7343-20 | smd
0.21 | 1.05 | JMK212BJ106KG-T, ok? | 7 | C1 | 1 | Taiyo Yuden | JMK212BJ106KG | 10uF 6,3V | C_0805_2012Metric | smd
2.1 | 10.5 |  | 8 | U1 | 1 | Maxim Integrated | MAX8815AETB+ | MAX8815AETB+ | 10 TDFN-EP | smd
0.0525 | 0.2625 | 100R | 9 | R3 | 1 |  |  | 100 | R_0402_1005Metric | smd | standard smd 0402 resistor
0.0525 | 0.2625 |  | 10 | R2 | 1 |  |  | 330k | R_0402_1005Metric | smd | standard smd 0402 resistor
Total | 27.5625